## Pin Budget
ADC |  |  | GPIO
channel | pin | adc channel | channel | pin
ebatt | PA0 | ADC1_IN0 | en_vlv0 | PA11
ibus | PA1 | ADC1_IN1 | en_vlv1 | PA10
e3v3 | PA2 | ADC1_IN2 | en_vlv2 | PA9
e5v | PA3 | ADC1_IN3 | en_vlv3 | PA8
e28v | PA4 | ADC1_IN4 | en_vlv4 | PC9
sig0 | PA5 | ADC1_IN5 | en_vlv5 | PC8
sig1 | PA6 | ADC1_IN6 | en_vlv6 | PC7
sig2 | PA7 | ADC1_IN7 | en_vlv7 | PC6
sig3 | PB0 | ADC1_IN8 | LED_0 | PB12
sig4 | PB1 | ADC1_IN9 | LED_1 | PB13
sig5 | PC0 | ADC1_IN10 | LED_2 | PB14
sig6 | PC1 | ADC1_IN11 | LED_3 | PB15
sig7 | PC2 | ADC1_IN12

## Bill of Materials
Source: | C:\Users\alexh\OneDrive\Desktop\masa\prop_support_board\prop_support\prop_support.sch
Date: | 2019-03-30 15:34
Tool: | Eeschema (5.1.0)-1
Generator: | C:\Program Files\KiCad\bin\scripting\plugins/bom_csv_grouped_by_value.py
Component Count: | 183
Individual Components:
Item | Qty | Reference(s) | Value | LibPart | Footprint | Datasheet | Category | DK_Detail_Page | Description | Digi-Key_PN | Family | Manufacturer | Status
|  | C1 | 4u7 | Device:C | Capacitor_SMD:C_0805_2012Metric | ~
|  | C2 | 100n | Device:C | Capacitor_SMD:C_0805_2012Metric
|  | C3 | 100n | Device:C | Capacitor_SMD:C_0805_2012Metric
|  | C4 | 100n | Device:C | Capacitor_SMD:C_0805_2012Metric
|  | C5 | 100n | Device:C | Capacitor_SMD:C_0805_2012Metric
|  | C6 | 100n | Device:C | Capacitor_SMD:C_0805_2012Metric
|  | C7 | 100n | Device:C | Capacitor_SMD:C_0805_2012Metric
|  | C8 | 100n | Device:C | Capacitor_SMD:C_0805_2012Metric
|  | C9 | 10u | Device:C | Capacitor_SMD:C_1206_3216Metric
|  | C10 | 10u | Device:C | Capacitor_SMD:C_1206_3216Metric
|  | C11 | 10u | Device:C | Capacitor_SMD:C_1206_3216Metric
|  | C12 | 10u | Device:C | Capacitor_SMD:C_1206_3216Metric
|  | C13 | 10u | Device:C | Capacitor_SMD:C_1206_3216Metric
|  | C14 | 10u | Device:C | Capacitor_SMD:C_1206_3216Metric
|  | C15 | 10u | Device:C | Capacitor_SMD:C_1206_3216Metric
|  | C16 | 10u | Device:C | Capacitor_SMD:C_1206_3216Metric
|  | C17 | 10u | Device:C | Capacitor_SMD:C_1206_3216Metric
|  | C18 | 4u7 | Device:C | Capacitor_SMD:C_0805_2012Metric | ~
|  | C19 | 10u | Device:C | Capacitor_SMD:C_1206_3216Metric
|  | C20 | 10u | Device:C | Capacitor_SMD:C_1206_3216Metric
|  | C21 | 10u | Device:C | Capacitor_SMD:C_1206_3216Metric | ~
|  | C22 | 10u | Device:C | Capacitor_SMD:C_1206_3216Metric | ~
|  | C23 | 100n | Device:C | Capacitor_SMD:C_0805_2012Metric | ~
|  | C24 | 100n | Device:C | Capacitor_SMD:C_0805_2012Metric | ~
|  | C25 | 18p | Device:C | Capacitor_SMD:C_0805_2012Metric | ~
|  | C26 | 100n | Device:C | Capacitor_SMD:C_0805_2012Metric | ~
|  | C27 | 18p | Device:C | Capacitor_SMD:C_0805_2012Metric | ~
|  | C28 | 100n | Device:C | Capacitor_SMD:C_0805_2012Metric
|  | C29 | 100n | Device:C | Capacitor_SMD:C_0805_2012Metric
|  | C30 | 100n | Device:C | Capacitor_SMD:C_0805_2012Metric
|  | C31 | 1u | Device:C | Capacitor_SMD:C_1206_3216Metric
|  | C32 | 1u | Device:C | Capacitor_SMD:C_1206_3216Metric
|  | D1 | LED | Device:LED | LED_SMD:LED_0805_2012Metric | ~
|  | D2 | LED | Device:LED | LED_SMD:LED_0805_2012Metric | ~
|  | D3 | LED | Device:LED | LED_SMD:LED_0805_2012Metric | ~
|  | D4 | LED | Device:LED | LED_SMD:LED_0805_2012Metric | ~
|  | D5 | D_Schottky | Device:D_Schottky | davenport_kicad_footprints:SODFL4725X110N | ~
|  | D6 | LED | Device:LED | LED_SMD:LED_0805_2012Metric | ~
|  | D7 | D | Device:D | davenport_kicad_footprints:SODFL4725X110N
|  | D8 | LED | Device:LED | LED_SMD:LED_0805_2012Metric | ~
|  | D9 | D | Device:D | davenport_kicad_footprints:SODFL4725X110N
|  | D10 | LED | Device:LED | LED_SMD:LED_0805_2012Metric | ~
|  | D11 | D | Device:D | davenport_kicad_footprints:SODFL4725X110N
|  | D12 | LED | Device:LED | LED_SMD:LED_0805_2012Metric | ~
|  | D13 | D | Device:D | davenport_kicad_footprints:SODFL4725X110N
|  | D14 | LED | Device:LED | LED_SMD:LED_0805_2012Metric | ~
|  | D15 | D | Device:D | davenport_kicad_footprints:SODFL4725X110N
|  | D16 | LED | Device:LED | LED_SMD:LED_0805_2012Metric | ~
|  | D17 | D | Device:D | davenport_kicad_footprints:SODFL4725X110N
|  | D18 | LED | Device:LED | LED_SMD:LED_0805_2012Metric | ~
|  | D19 | D | Device:D | davenport_kicad_footprints:SODFL4725X110N
|  | D20 | LED | Device:LED | LED_SMD:LED_0805_2012Metric | ~
|  | D21 | D | Device:D | davenport_kicad_footprints:SODFL4725X110N
|  | D22 | LED | Device:LED | LED_SMD:LED_0805_2012Metric
|  | D23 | LED | Device:LED | LED_SMD:LED_0805_2012Metric
|  | D24 | LED | Device:LED | LED_SMD:LED_0805_2012Metric
|  | D25 | LED | Device:LED | LED_SMD:LED_0805_2012Metric
|  | FB1 | Ferrite_Bead | Device:Ferrite_Bead | Resistor_SMD:R_1206_3216Metric | ~
|  | FB2 | Ferrite_Bead | Device:Ferrite_Bead | Resistor_SMD:R_1206_3216Metric | ~
|  | FB3 | Ferrite_Bead | Device:Ferrite_Bead | Resistor_SMD:R_1206_3216Metric | ~
|  | H1 | MountingHole_Pad | Mechanical:MountingHole_Pad | MountingHole:MountingHole_3.2mm_M3_Pad | ~
|  | H2 | MountingHole_Pad | Mechanical:MountingHole_Pad | MountingHole:MountingHole_3.2mm_M3_Pad | ~
|  | H3 | MountingHole_Pad | Mechanical:MountingHole_Pad | MountingHole:MountingHole_3.2mm_M3_Pad | ~
|  | H4 | MountingHole_Pad | Mechanical:MountingHole_Pad | MountingHole:MountingHole_3.2mm_M3_Pad | ~
|  | H5 | MountingHole_Pad | Mechanical:MountingHole_Pad | MountingHole:MountingHole_3.2mm_M3_Pad | ~
|  | H6 | MountingHole_Pad | Mechanical:MountingHole_Pad | MountingHole:MountingHole_3.2mm_M3_Pad | ~
|  | J1 | Conn_02x03_Counter_Clockwise | Connector_Generic:Conn_02x03_Counter_Clockwise | Connector_PinHeader_1.00mm:PinHeader_2x03_P1.00mm_Vertical
|  | J2 | GS2 | Device:Jumper | Connector_PinHeader_1.00mm:PinHeader_1x02_P1.00mm_Vertical
|  | J3 | XT-60_female | davenport-kicad:XT-60_female | davenport_kicad_footprints:XT60
|  | J4 | USB_B | Connector:USB_B | Connector_USB:USB_B_OST_USB-B1HSxx_Horizontal | ~
|  | J5 | Screw_Terminal_01x02 | Connector:Screw_Terminal_01x02 | Connector_Phoenix_MSTB:PhoenixContact_MSTBVA_2,5_2-G_1x02_P5.00mm_Vertical | ~
|  | J6 | Screw_Terminal_01x02 | Connector:Screw_Terminal_01x02 | Connector_Phoenix_MSTB:PhoenixContact_MSTBVA_2,5_2-G_1x02_P5.00mm_Vertical | ~
|  | J7 | Screw_Terminal_01x02 | Connector:Screw_Terminal_01x02 | Connector_Phoenix_MSTB:PhoenixContact_MSTBVA_2,5_2-G_1x02_P5.00mm_Vertical | ~
|  | J8 | Screw_Terminal_01x02 | Connector:Screw_Terminal_01x02 | Connector_Phoenix_MSTB:PhoenixContact_MSTBVA_2,5_2-G_1x02_P5.00mm_Vertical | ~
|  | J9 | Screw_Terminal_01x02 | Connector:Screw_Terminal_01x02 | Connector_Phoenix_MSTB:PhoenixContact_MSTBVA_2,5_2-G_1x02_P5.00mm_Vertical | ~
|  | J10 | Screw_Terminal_01x02 | Connector:Screw_Terminal_01x02 | Connector_Phoenix_MSTB:PhoenixContact_MSTBVA_2,5_2-G_1x02_P5.00mm_Vertical | ~
|  | J11 | Screw_Terminal_01x02 | Connector:Screw_Terminal_01x02 | Connector_Phoenix_MSTB:PhoenixContact_MSTBVA_2,5_2-G_1x02_P5.00mm_Vertical | ~
|  | J12 | Screw_Terminal_01x02 | Connector:Screw_Terminal_01x02 | Connector_Phoenix_MSTB:PhoenixContact_MSTBVA_2,5_2-G_1x02_P5.00mm_Vertical | ~
|  | J13 | Conn_01x09_Female | Connector:Conn_01x09_Female | davenport_kicad_footprints:DaughterBoardConnector | ~
|  | J14 | Conn_01x09_Female | Connector:Conn_01x09_Female | davenport_kicad_footprints:DaughterBoardConnector | ~
|  | J15 | Conn_01x09_Female | Connector:Conn_01x09_Female | davenport_kicad_footprints:DaughterBoardConnector | ~
|  | J16 | Conn_01x09_Female | Connector:Conn_01x09_Female | davenport_kicad_footprints:DaughterBoardConnector | ~
|  | J17 | Conn_01x09_Female | Connector:Conn_01x09_Female | davenport_kicad_footprints:DaughterBoardConnector | ~
|  | J18 | Conn_01x09_Female | Connector:Conn_01x09_Female | davenport_kicad_footprints:DaughterBoardConnector | ~
|  | J19 | Conn_01x09_Female | Connector:Conn_01x09_Female | davenport_kicad_footprints:DaughterBoardConnector | ~
|  | J20 | Conn_01x09_Female | Connector:Conn_01x09_Female | davenport_kicad_footprints:DaughterBoardConnector | ~
|  | JP1 | Jumper | Device:Jumper | Connector_PinHeader_1.00mm:PinHeader_1x02_P1.00mm_Vertical
|  | L1 | 10uH | Device:L | Inductor_SMD:L_Wuerth_MAPI-4030 | SRP6060FA-100M
|  | Q1 | MMBT3904 | Transistor_BJT:MMBT3904 | Package_TO_SOT_SMD:SOT-23
|  | Q2 | Q_PMOS_GDS | Device:Q_PMOS_GDS | Package_TO_SOT_SMD:TO-252-2
|  | Q3 | MMBT3904 | Transistor_BJT:MMBT3904 | Package_TO_SOT_SMD:SOT-23
|  | Q4 | Q_PMOS_GDS | Device:Q_PMOS_GDS | Package_TO_SOT_SMD:TO-252-2
|  | Q5 | MMBT3904 | Transistor_BJT:MMBT3904 | Package_TO_SOT_SMD:SOT-23
|  | Q6 | Q_PMOS_GDS | Device:Q_PMOS_GDS | Package_TO_SOT_SMD:TO-252-2
|  | Q7 | MMBT3904 | Transistor_BJT:MMBT3904 | Package_TO_SOT_SMD:SOT-23
|  | Q8 | Q_PMOS_GDS | Device:Q_PMOS_GDS | Package_TO_SOT_SMD:TO-252-2
|  | Q9 | MMBT3904 | Transistor_BJT:MMBT3904 | Package_TO_SOT_SMD:SOT-23
|  | Q10 | Q_PMOS_GDS | Device:Q_PMOS_GDS | Package_TO_SOT_SMD:TO-252-2
|  | Q11 | MMBT3904 | Transistor_BJT:MMBT3904 | Package_TO_SOT_SMD:SOT-23
|  | Q12 | Q_PMOS_GDS | Device:Q_PMOS_GDS | Package_TO_SOT_SMD:TO-252-2
|  | Q13 | MMBT3904 | Transistor_BJT:MMBT3904 | Package_TO_SOT_SMD:SOT-23
|  | Q14 | Q_PMOS_GDS | Device:Q_PMOS_GDS | Package_TO_SOT_SMD:TO-252-2
|  | Q15 | MMBT3904 | Transistor_BJT:MMBT3904 | Package_TO_SOT_SMD:SOT-23
|  | Q16 | Q_PMOS_GDS | Device:Q_PMOS_GDS | Package_TO_SOT_SMD:TO-252-2
|  | R1 | 1k | Device:R | Resistor_SMD:R_0805_2012Metric
|  | R2 | 1k | Device:R | Resistor_SMD:R_0805_2012Metric
|  | R3 | 1k | Device:R | Resistor_SMD:R_0805_2012Metric
|  | R4 | 10k | Device:R | Resistor_SMD:R_0805_2012Metric
|  | R5 | 3k3 | Device:R | Resistor_SMD:R_0805_2012Metric
|  | R6 | 1m | Device:R | Resistor_SMD:R_2512_6332Metric
|  | R7 | 1k | Device:R | Resistor_SMD:R_0805_2012Metric
|  | R8 | 1k | Device:R | Resistor_SMD:R_0805_2012Metric
|  | R9 | 10k | Device:R | Resistor_SMD:R_0805_2012Metric
|  | R10 | 1k | Device:R | Resistor_SMD:R_0805_2012Metric
|  | R11 | 1k | Device:R | Resistor_SMD:R_0805_2012Metric
|  | R12 | 1k | Device:R | Resistor_SMD:R_0805_2012Metric
|  | R13 | 10k | Device:R | Resistor_SMD:R_0805_2012Metric
|  | R14 | 10k | Device:R | Resistor_SMD:R_0805_2012Metric
|  | R15 | 121k | Device:R | Resistor_SMD:R_0805_2012Metric | ~
|  | R16 | 283k | Device:R | Resistor_SMD:R_0805_2012Metric | ~
|  | R17 | 13k3 | Device:R | Resistor_SMD:R_0805_2012Metric | ~
|  | R18 | 1k | Device:R | Resistor_SMD:R_0805_2012Metric | ~
|  | R19 | 12k1% | Device:R | Resistor_SMD:R_0805_2012Metric | ~
|  | R20 | 1k | Device:R | Resistor_SMD:R_0805_2012Metric
|  | R21 | 1k | Device:R | Resistor_SMD:R_0805_2012Metric
|  | R22 | 1k | Device:R | Resistor_SMD:R_0805_2012Metric
|  | R23 | 1k | Device:R | Resistor_SMD:R_0805_2012Metric
|  | R24 | 1k | Device:R | Resistor_SMD:R_0805_2012Metric | ~
|  | R25 | 1k | Device:R | Resistor_SMD:R_0805_2012Metric
|  | R26 | 1k | Device:R | Resistor_SMD:R_0805_2012Metric
|  | R27 | 1k | Device:R | Resistor_SMD:R_0805_2012Metric
|  | R28 | 1k | Device:R | Resistor_SMD:R_0805_2012Metric
|  | R29 | 1k | Device:R | Resistor_SMD:R_0805_2012Metric | ~
|  | R30 | 1k | Device:R | Resistor_SMD:R_0805_2012Metric
|  | R31 | 1k | Device:R | Resistor_SMD:R_0805_2012Metric
|  | R32 | 1k | Device:R | Resistor_SMD:R_0805_2012Metric
|  | R33 | 1k | Device:R | Resistor_SMD:R_0805_2012Metric
|  | R34 | 1k | Device:R | Resistor_SMD:R_0805_2012Metric | ~
|  | R35 | 1k | Device:R | Resistor_SMD:R_0805_2012Metric
|  | R36 | 1k | Device:R | Resistor_SMD:R_0805_2012Metric
|  | R37 | 1k | Device:R | Resistor_SMD:R_0805_2012Metric
|  | R38 | 1k | Device:R | Resistor_SMD:R_0805_2012Metric
|  | R39 | 1k | Device:R | Resistor_SMD:R_0805_2012Metric | ~
|  | R40 | 1k | Device:R | Resistor_SMD:R_0805_2012Metric
|  | R41 | 1k | Device:R | Resistor_SMD:R_0805_2012Metric
|  | R42 | 1k | Device:R | Resistor_SMD:R_0805_2012Metric
|  | R43 | 1k | Device:R | Resistor_SMD:R_0805_2012Metric
|  | R44 | 1k | Device:R | Resistor_SMD:R_0805_2012Metric | ~
|  | R45 | 1k | Device:R | Resistor_SMD:R_0805_2012Metric
|  | R46 | 1k | Device:R | Resistor_SMD:R_0805_2012Metric
|  | R47 | 1k | Device:R | Resistor_SMD:R_0805_2012Metric
|  | R48 | 1k | Device:R | Resistor_SMD:R_0805_2012Metric
|  | R49 | 1k | Device:R | Resistor_SMD:R_0805_2012Metric | ~
|  | R50 | 1k | Device:R | Resistor_SMD:R_0805_2012Metric
|  | R51 | 1k | Device:R | Resistor_SMD:R_0805_2012Metric
|  | R52 | 1k | Device:R | Resistor_SMD:R_0805_2012Metric
|  | R53 | 1k | Device:R | Resistor_SMD:R_0805_2012Metric
|  | R54 | 1k | Device:R | Resistor_SMD:R_0805_2012Metric | ~
|  | R55 | 1k | Device:R | Resistor_SMD:R_0805_2012Metric
|  | R56 | 1k | Device:R | Resistor_SMD:R_0805_2012Metric
|  | R57 | 1k | Device:R | Resistor_SMD:R_0805_2012Metric
|  | R58 | 1k | Device:R | Resistor_SMD:R_0805_2012Metric
|  | R59 | 1k | Device:R | Resistor_SMD:R_0805_2012Metric | ~
|  | R60 | 220 | Device:R | Resistor_SMD:R_0805_2012Metric
|  | R61 | 220 | Device:R | Resistor_SMD:R_0805_2012Metric
|  | R62 | 220 | Device:R | Resistor_SMD:R_0805_2012Metric
|  | R63 | 220 | Device:R | Resistor_SMD:R_0805_2012Metric
|  | S1 | 100SP3T1B1M2QE | davenport-kicad:100SP3T1B1M2QE | digikey-footprints:Toggle_Switch_100SP1T1B4M2QE | http://spec_sheets.e-switch.com/specs/T111597.pdf | Switches | /product-detail/en/e-switch/100SP1T1B4M2QE/EG2355-ND/378824 | SWITCH TOGGLE SPDT 5A 120V | EG2355-ND | Toggle Switches | E-Switch | Active
|  | S2 | 100SP3T1B1M2QE | davenport-kicad:100SP3T1B1M2QE | digikey-footprints:Toggle_Switch_100SP1T1B4M2QE | http://spec_sheets.e-switch.com/specs/T111597.pdf | Switches | /product-detail/en/e-switch/100SP1T1B4M2QE/EG2355-ND/378824 | SWITCH TOGGLE SPDT 5A 120V | EG2355-ND | Toggle Switches | E-Switch | Active
|  | S3 | 100SP3T1B1M2QE | davenport-kicad:100SP3T1B1M2QE | digikey-footprints:Toggle_Switch_100SP1T1B4M2QE | http://spec_sheets.e-switch.com/specs/T111597.pdf | Switches | /product-detail/en/e-switch/100SP1T1B4M2QE/EG2355-ND/378824 | SWITCH TOGGLE SPDT 5A 120V | EG2355-ND | Toggle Switches | E-Switch | Active
|  | S4 | 100SP3T1B1M2QE | davenport-kicad:100SP3T1B1M2QE | digikey-footprints:Toggle_Switch_100SP1T1B4M2QE | http://spec_sheets.e-switch.com/specs/T111597.pdf | Switches | /product-detail/en/e-switch/100SP1T1B4M2QE/EG2355-ND/378824 | SWITCH TOGGLE SPDT 5A 120V | EG2355-ND | Toggle Switches | E-Switch | Active
|  | S5 | 100SP3T1B1M2QE | davenport-kicad:100SP3T1B1M2QE | digikey-footprints:Toggle_Switch_100SP1T1B4M2QE | http://spec_sheets.e-switch.com/specs/T111597.pdf | Switches | /product-detail/en/e-switch/100SP1T1B4M2QE/EG2355-ND/378824 | SWITCH TOGGLE SPDT 5A 120V | EG2355-ND | Toggle Switches | E-Switch | Active
|  | S6 | 100SP3T1B1M2QE | davenport-kicad:100SP3T1B1M2QE | digikey-footprints:Toggle_Switch_100SP1T1B4M2QE | http://spec_sheets.e-switch.com/specs/T111597.pdf | Switches | /product-detail/en/e-switch/100SP1T1B4M2QE/EG2355-ND/378824 | SWITCH TOGGLE SPDT 5A 120V | EG2355-ND | Toggle Switches | E-Switch | Active
|  | S7 | 100SP3T1B1M2QE | davenport-kicad:100SP3T1B1M2QE | digikey-footprints:Toggle_Switch_100SP1T1B4M2QE | http://spec_sheets.e-switch.com/specs/T111597.pdf | Switches | /product-detail/en/e-switch/100SP1T1B4M2QE/EG2355-ND/378824 | SWITCH TOGGLE SPDT 5A 120V | EG2355-ND | Toggle Switches | E-Switch | Active
|  | S8 | 100SP3T1B1M2QE | davenport-kicad:100SP3T1B1M2QE | digikey-footprints:Toggle_Switch_100SP1T1B4M2QE | http://spec_sheets.e-switch.com/specs/T111597.pdf | Switches | /product-detail/en/e-switch/100SP1T1B4M2QE/EG2355-ND/378824 | SWITCH TOGGLE SPDT 5A 120V | EG2355-ND | Toggle Switches | E-Switch | Active
|  | SW1 | SW_Push | Switch:SW_Push | davenport_kicad_footprints:SKQGADE010 | ~
|  | U1 | STM32F446RETx | MCU_ST_STM32F4:STM32F446RETx | Package_QFP:LQFP-64_10x10mm_P0.5mm | http://www.st.com/st-web-ui/static/active/en/resource/technical/document/datasheet/DM00141306.pdf
|  | U2 | INA181 | Amplifier_Current:INA181 | Package_TO_SOT_SMD:SOT-23-6 | http://www.ti.com/lit/ds/symlink/ina181.pdf
|  | U3 | LM1117-3.3 | Regulator_Linear:LM1117-3.3 | Package_TO_SOT_SMD:SOT-223-3_TabPin2 | http://www.ti.com/lit/ds/symlink/lm1117.pdf
|  | U4 | LT1930 | davenport-kicad:LT1930 | Package_TO_SOT_SMD:SOT-23-5
|  | U5 | LM1117-5.0 | Regulator_Linear:LM1117-5.0 | Package_TO_SOT_SMD:SOT-223-3_TabPin2 | http://www.ti.com/lit/ds/symlink/lm1117.pdf
|  | U6 | FT232H | Interface_USB:FT232H | digikey-footprints:LQFP-48_7x7mm | http://www.ftdichip.com/Products/ICs/FT232H.htm
|  | Y1 | CX3225CA | Device:Crystal_GND24 | Crystal:Crystal_SMD_3225-4Pin_3.2x2.5mm | ~
Collated Components:
Item | Qty | Reference(s) | Value | LibPart | Footprint | Datasheet | Category | DK_Detail_Page | Description | Digi-Key_PN | Family | Manufacturer | Status
1 | 2 | C1, C18 | 4u7 | Device:C | Capacitor_SMD:C_0805_2012Metric | ~
2 | 13 | C2, C3, C4, C5, C6, C7, C8, C23, C24, C26, C28, C29, C30 | 100n | Device:C | Capacitor_SMD:C_0805_2012Metric | ~
3 | 13 | C9, C10, C11, C12, C13, C14, C15, C16, C17, C19, C20, C21, C22 | 10u | Device:C | Capacitor_SMD:C_1206_3216Metric | ~
4 | 2 | C25, C27 | 18p | Device:C | Capacitor_SMD:C_0805_2012Metric | ~
5 | 2 | C31, C32 | 1u | Device:C | Capacitor_SMD:C_1206_3216Metric
6 | 16 | D1, D2, D3, D4, D6, D8, D10, D12, D14, D16, D18, D20, D22, D23, D24, D25 | LED | Device:LED | LED_SMD:LED_0805_2012Metric | ~
7 | 1 | D5 | D_Schottky | Device:D_Schottky | davenport_kicad_footprints:SODFL4725X110N | ~
8 | 8 | D7, D9, D11, D13, D15, D17, D19, D21 | D | Device:D | davenport_kicad_footprints:SODFL4725X110N
9 | 3 | FB1, FB2, FB3 | Ferrite_Bead | Device:Ferrite_Bead | Resistor_SMD:R_1206_3216Metric | ~
10 | 6 | H1, H2, H3, H4, H5, H6 | MountingHole_Pad | Mechanical:MountingHole_Pad | MountingHole:MountingHole_3.2mm_M3_Pad | ~
11 | 1 | J1 | Conn_02x03_Counter_Clockwise | Connector_Generic:Conn_02x03_Counter_Clockwise | Connector_PinHeader_1.00mm:PinHeader_2x03_P1.00mm_Vertical
12 | 1 | J2 | GS2 | Device:Jumper | Connector_PinHeader_1.00mm:PinHeader_1x02_P1.00mm_Vertical
13 | 1 | J3 | XT-60_female | davenport-kicad:XT-60_female | davenport_kicad_footprints:XT60
14 | 1 | J4 | USB_B | Connector:USB_B | Connector_USB:USB_B_OST_USB-B1HSxx_Horizontal | ~
15 | 8 | J5, J6, J7, J8, J9, J10, J11, J12 | Screw_Terminal_01x02 | Connector:Screw_Terminal_01x02 | Connector_Phoenix_MSTB:PhoenixContact_MSTBVA_2,5_2-G_1x02_P5.00mm_Vertical | ~
16 | 8 | J13, J14, J15, J16, J17, J18, J19, J20 | Conn_01x09_Female | Connector:Conn_01x09_Female | davenport_kicad_footprints:DaughterBoardConnector | ~
17 | 1 | JP1 | Jumper | Device:Jumper | Connector_PinHeader_1.00mm:PinHeader_1x02_P1.00mm_Vertical
18 | 1 | L1 | 10uH | Device:L | Inductor_SMD:L_Wuerth_MAPI-4030 | SRP6060FA-100M
19 | 8 | Q1, Q3, Q5, Q7, Q9, Q11, Q13, Q15 | MMBT3904 | Transistor_BJT:MMBT3904 | Package_TO_SOT_SMD:SOT-23
20 | 8 | Q2, Q4, Q6, Q8, Q10, Q12, Q14, Q16 | Q_PMOS_GDS | Device:Q_PMOS_GDS | Package_TO_SOT_SMD:TO-252-2
21 | 49 | R1, R2, R3, R7, R8, R10, R11, R12, R18, R20, R21, R22, R23, R24, R25, R26, R27, R28, R29, R30, R31, R32, R33, R34, R35, R36, R37, R38, R39, R40, R41, R42, R43, R44, R45, R46, R47, R48, R49, R50, R51, R52, R53, R54, R55, R56, R57, R58, R59 | 1k | Device:R | Resistor_SMD:R_0805_2012Metric | ~
22 | 4 | R4, R9, R13, R14 | 10k | Device:R | Resistor_SMD:R_0805_2012Metric
23 | 1 | R5 | 3k3 | Device:R | Resistor_SMD:R_0805_2012Metric
24 | 1 | R6 | 1m | Device:R | Resistor_SMD:R_2512_6332Metric
25 | 1 | R15 | 121k | Device:R | Resistor_SMD:R_0805_2012Metric | ~
26 | 1 | R16 | 283k | Device:R | Resistor_SMD:R_0805_2012Metric | ~
27 | 1 | R17 | 13k3 | Device:R | Resistor_SMD:R_0805_2012Metric | ~
28 | 1 | R19 | 12k1% | Device:R | Resistor_SMD:R_0805_2012Metric | ~
29 | 4 | R60, R61, R62, R63 | 220 | Device:R | Resistor_SMD:R_0805_2012Metric
30 | 8 | S1, S2, S3, S4, S5, S6, S7, S8 | 100SP3T1B1M2QE | davenport-kicad:100SP3T1B1M2QE | digikey-footprints:Toggle_Switch_100SP1T1B4M2QE | http://spec_sheets.e-switch.com/specs/T111597.pdf | Switches | /product-detail/en/e-switch/100SP1T1B4M2QE/EG2355-ND/378824 | SWITCH TOGGLE SPDT 5A 120V | EG2355-ND | Toggle Switches | E-Switch | Active
31 | 1 | SW1 | SW_Push | Switch:SW_Push | davenport_kicad_footprints:SKQGADE010 | ~
32 | 1 | U1 | STM32F446RETx | MCU_ST_STM32F4:STM32F446RETx | Package_QFP:LQFP-64_10x10mm_P0.5mm | http://www.st.com/st-web-ui/static/active/en/resource/technical/document/datasheet/DM00141306.pdf
33 | 1 | U2 | INA181 | Amplifier_Current:INA181 | Package_TO_SOT_SMD:SOT-23-6 | http://www.ti.com/lit/ds/symlink/ina181.pdf
34 | 1 | U3 | LM1117-3.3 | Regulator_Linear:LM1117-3.3 | Package_TO_SOT_SMD:SOT-223-3_TabPin2 | http://www.ti.com/lit/ds/symlink/lm1117.pdf
35 | 1 | U4 | LT1930 | davenport-kicad:LT1930 | Package_TO_SOT_SMD:SOT-23-5
36 | 1 | U5 | LM1117-5.0 | Regulator_Linear:LM1117-5.0 | Package_TO_SOT_SMD:SOT-223-3_TabPin2 | http://www.ti.com/lit/ds/symlink/lm1117.pdf
37 | 1 | U6 | FT232H | Interface_USB:FT232H | digikey-footprints:LQFP-48_7x7mm | http://www.ftdichip.com/Products/ICs/FT232H.htm
38 | 1 | Y1 | CX3225CA | Device:Crystal_GND24 | Crystal:Crystal_SMD_3225-4Pin_3.2x2.5mm | ~

## Calculations
Resistors
Voltage Divider | [7 empty] | 100
Vin | R1 | R2 | Vout |  |  |  |  | 200
5 | 10000 | 200 | 0.098039 |  |  |  |  | 1000
3300
10000
Trace Calculator |  | Internal | [5 empty] | 5000
Current |  |  | 2 | A | Trace Calc constants
Thickness |  |  | 1 | oz |  | External | Internal
Length |  |  | 1000 | mil | k | 0.048 | 0.024
Ambient Temperature |  |  | 25 | C | b | 0.44 | 0.44
Temperature Rise |  |  | 10 | C | c | 0.725 | 0.725
Area |  |  | 110.283 | mil^2
Width |  |  | 80.0312 | mils
Resistance |  |  |  | ohm
Voltage Drop |  |  |  | V
Power Loss |  |  |  | W

## To Do
To do
clock configuration
fix trace calc
rev TC board